## Sheet1
Data-Sheet of Grow Go-320
ITEM | SPECITICATION | DETAILS
GENERAL | Project Code: | 320
| Product Name: | Grow Flowering Flex
| Product Code: | 320-0001
| Size (LxWxH) mm: | Ф95mm H128mm
| Cover Type: | Frosted
| Cover Material: | PC
| Body Color： | White
| Body Material： | Aluminum
| Surface Finish： | Plastic covered
| IP Level: | 44
| Housing Type: | /
| Socket / Connetion Cable Type: | E27
OPTICS | Efficiency(μmol/J): | 2.2
| PPF(μmol/s): | 30.8
| Beam Angle: | 120°
Spectral Distribution
| LED Supplier: | HONGLITRONIC
| LED Type: | 3535
| LED Quantity: | 23pcs
ELECTRICAL | Power Supply Internal/External: | Internal
| Size if External: | -
| Input Power: | 14W
| Input Voltage: | 110-277V
| Frequency: | 50/60Hz
| THD: | <15%
| PF： | >0.95
| Interconnectable(Yes/No): | No
| By Max Power: | ---
| By Max Quantity: | ---
PHYSICAL | Cooling Type Passive/Active: | Passive
| Environment Temperature： | -10 to 40 ℃
| Tc Lamp Body Temperature: | 63℃ at 30℃ ambient temperature
| Weight per.Piece: | 0.12Kg
| Weight per unit: | 0.13Kg
| Quantity Per Packing Unit: | 20
| Box Size Per Packing Unit: | 640x260x315mm
| Box Weight Per Packing Unit: | 2.8Kg
| Accessories Included: | ---
| Accessories Additional Available: | ---
CERTIFICATION | Certificates: | CE
| Lxx/Bxx: | L90/B50 25000h at 25℃ ambient temperature
| Lifetime Hrs（L70）: | >50000 Hrs
| Warranty LED/Housing/Driver: | 5years